## JM Mapping
Activity ID | Activity Name | JM System | JM Unit | Description | Active | Ratio
0CF3010W36A18 | (Water Treatment BLDG Complex) Piping Work (incl. Refrigerant & Drain Piping, Insulation) |  |  |  | N
0CF3010W58A10 | (PTS) Piping Work |  |  |  | N
0CF3010W58A11 | (Raw Water & Fire Water Pump House) Piping Work | RW | B0 | B0 Raw Water System Piping DI | Y
0CF3010W58A12 | (Water Distribution Pump Station) Piping Work | SW+DW | B0 | B0 Service Water+Demi. Water System Piping DI | Y
0CF3010W58A13 | (Potable Water Supply Pump Station) Piping Work | PW | B0 | B0 Potable Water System Piping DI | Y
0CF3010W58A14 | (Lube Oil Pump Station) Piping Work | LO | B0 | B0 Lube Oil System Piping DI | Y
0CF3025W12A18 | (Industrial & Stormwater Treatment Facility Drainage System |  |  |  | N
0CF3040W58A8 | (SWWT Facilities) Piping Work |  |  |  | N
0CF3515W42A05 | (N2 Gas System) Installation & Test | N2 | B0 | B0 Nitrogen Gas System Piping DI | Y
0CF3520W58A3 | (FGSS) Piping Work | FG | B0+B1+B2 | B0+B1+B2 Fuel Gas System Piping DI | Y
0CF3520W86A3 | (FGSS) Air Leak Test |  |  |  | N
0CF3520W86A4 | (FGSS) Line Flushing (Air Blow-out) |  |  |  | N
0CF4010W42A10 | (Aux. Piping Work) Misc Pipe (Include Vent & Drain) |  |  |  | N
0CF4010W42A11 | (Aux. Piping Work) Insulation |  |  |  | N
0CF4010W42A8 | (Aux. Piping Work) Condensate & Feed Water Pipie | AS | B0 | B0 Aux. Steam System Piping DI | Y | 0.5
0CF4010W42A9 | (Aux. Piping Work) Steam Pipe (HP/LP) | AS | B0 | B0 Aux. Steam System Piping DI | Y | 0.5
0CF4035W58A08.1 | (WWTS) Piping Work | WWT | B0 | B0 Waste Water Transfer System Piping DI | Y
0CF4035W58A08.2 | (Turbine Lubricant Oil Pump Station) Piping Work | LO | B0 | B0 Lube Oil System Piping DI | Y
0CF4500W38A11 | (Fire Fighting System) Piping Work(Ring Main) |  |  |  | N
0CF4500W62A12 | (Fire Fighting System) Hydro Test |  |  |  | N
0CF5534W36A13 | (DO Pump Station) Piping Work (incl. Refrigerant & Drain Piping, Insulation) | FO | B0+B1+B2 | B0+B1+B2 Fuel Oil System Piping DI | Y | 0.6
0CF5534W36A23 | (DO Unloading Area) Piping Work | FO | B0+B1+B2 | B0+B1+B2 Fuel Oil System Piping DI | Y | 0.3
0CF5534W36A25 | (Diesel Fuel Drainage Reservoir) Piping Work | FO | B0+B1+B2 | B0+B1+B2 Fuel Oil System Piping DI | Y | 0.05
0CF5534W36A27 | (Fuel Oil False Start Storage Tank Pit) Piping Work | FO | B0+B1+B2 | B0+B1+B2 Fuel Oil System Piping DI | Y | 0.05
0CF5534W36A8 | (Hot Water Supply BLDG) Piping Work (incl. Refrigerant & Drain Piping, Insulation) | HW | B0+B1+B2 | B0+B1+B2 Hot Water System Piping DI | Y
0CF5560W36A13 | (Administration BLDG) Piping Work (incl. Refrigerant & Drain Piping, Insulation) |  |  |  | N
0CF5560W36A18 | (Gate House) Piping Work (incl. Refrigerant & Drain Piping, Insulation) |  |  |  | N
0CF5560W36A23 | (Parking Area) Piping Work (incl. Refrigerant & Drain Piping, Insulation) |  |  |  | N
0CF5560W36A28 | (Main Entrance) Piping Work (incl. Refrigerant & Drain Piping, Insulation) |  |  |  | N
0CF5560W36A33 | (Emergency Lube Oil Pit) Piping Work |  |  |  | N
0CF5560W36A8 | (Workshop & Ware House Building_HVAC) Piping Work (incl. Refrigerant & Drain Piping, Insulation) |  |  |  | N
1CF2510W42A06 | (Main Steam PIPING) HP/LP Steam Piping Hydro Test |  |  |  | N
1CF2510W42A06.1 | (Bypass Valve) Installation |  |  |  | N
1CF2510W58A07.1 | (Bypass System) Piping Work | HP+LP | B1 | B1 HP Steam+LP Steam System Piping DI | Y | 0.2
1CF2510W58A10 | (Main Steam PIPING) HP/LP Steam Piping | HP+LP | B1 | B1 HP Steam+LP Steam System Piping DI | Y | 0.8
1CF2510W62A08.1 | (Bypass System) Hydro Test |  |  |  | N
1CF2510W62A11 | (Main Steam PIPING) Aux. Steam System | AS | B1 | B1 Aux. System Piping DI | Y
1CF2510W62A12 | (Main Steam PIPING) Aux. Steam System Hydro Test |  |  |  | N
1CF2510W62A13 | (Main Steam PIPING) Insulation |  |  |  | N
1CF2510W62A14 | (Main Steam PIPING) Steam Blow-Out |  |  |  | N
1CF2510W62A15 | (Main Steam PIPING) Steam Blow-Out (Main for HRSG) |  |  |  | N
1CF3010W58A01 | (DWS) Piping Work | DW | B1 | B1 Demi. Water System Piping DI | Y
1CF3010W58A01.1 | (N2 Gas) Piping Work | N2 | B1 | B1 N2 Gas System Piping DI | Y
1CF3010W58A01.2 | (CDS) Piping Work |  |  |  | N
1CF3010W58A01.3 | (SS) Piping Work | SS | B1 | B1 Sampling System Piping DI | Y
1CF3010W58A1 | (CCWS) Piping Work | CCW | B0+B1 | B0+B1 Closed Cooling Water System Piping DI | Y
1CF3010W62A02 | (DWS) Hydro Test |  |  |  | N
1CF3010W62A02.10 | (SS) Flushing (for GT) |  |  |  | N
1CF3010W62A02.11 | (SS) Hydro Test (for ST) |  |  |  | N
1CF3010W62A02.12 | (SS) Flushing (for ST) |  |  |  | N
1CF3010W62A02.3 | (N2 Gas) Air Leak Test |  |  |  | N
1CF3010W62A02.4 | (N2 Gas) Air Blow Out |  |  |  | N
1CF3010W62A02.5 | (CDS) Hydro Test (for GT) |  |  |  | N
1CF3010W62A02.6 | (CDS) Flushing (for GT) |  |  |  | N
1CF3010W62A02.7 | (CDS) Hydro Test (for ST) |  |  |  | N
1CF3010W62A02.8 | (CDS) Flushing (for ST) |  |  |  | N
1CF3010W62A2 | (DWS) Line Flushing |  |  |  | N
1CF3010W62A3 | (CCWS) Hydro Test |  |  |  | N
1CF3010W62A4 | (CCWS) Line Flushing |  |  |  | N
1CF3015W58A16 | (FW PIPING) Piping Work | FW | B1 | B1 Feed Water System Piping DI | Y
1CF3015W58A17 | (FW PIPING) Insulation |  |  |  | N
1CF3015W62A17 | (FW PIPING) Hydro Test |  |  |  | N
1CF3015W62A18 | (FWS) Chemical Cleaning |  |  |  | N
1CF3020W58A23 | (COND System) Piping Work | CD | B1 | B1 Condensate System Piping DI | Y
1CF3020W58A24 | (COND System) Hydro Test |  |  |  | N
1CF3020W74A25 | (COND System) Chemical Cleaning |  |  |  | N
1CF3035W58A01 | (SWS) Piping Work | SW | B1 | B1 Service Water System Piping DI | Y
1CF3035W58A01.1 | (PWS) Piping Work | PW | B1 | B1 Potable Water System Piping DI | Y
1CF3035W62A02 | (SWS) Hydro Test |  |  |  | N
1CF3035W62A02.3 | (PWS) Hydro Test |  |  |  | N
1CF3035W62A02.4 | (PWS) Line Flushing |  |  |  | N
1CF3035W62A2 | (SWS) Line Flushing |  |  |  | N
1CF3040W42A07 | (SWAS) Installation |  |  |  | N
1CF3040W58A08 | (SWAS) Piping Work |  |  |  | N
1CF3045W58A16 | (Chemical Dosing System) Piping Work |  |  |  | N
1CF3510W58A01 | (Instrument Air) Piping Work | IA | B0+B1 | B1 Instrument Air System Piping DI | Y
1CF3510W58A1 | (Instrument Air) Air Leak Test (for GT) |  |  |  | N
1CF3510W58A2 | (Instrument Air) Air Blow-out (for GT) |  |  |  | N
1CF3510W58A3 | (Instrument Air) Air Leak Test (for ST) |  |  |  | N
1CF3510W58A4 | (Instrument Air) Air Blow-out (for ST) |  |  |  | N
1CF3510W58A5 | (Service Air) Piping Work | SA | B0+B1 | B1 Service Air System Piping DI | Y
1CF3510W58A6 | (Service Air) Air Leak Test (for GT) |  |  |  | N
1CF3510W58A7 | (Service Air) Air Blow-out (for GT) |  |  |  | N
1CF3510W58A8 | (Service Air) Air Leak Test (for ST) |  |  |  | N
1CF3510W58A9 | (Service Air) Air Blow-out (for ST) |  |  |  | N
1CF3520W58A01 | (RWS) Piping Work |  |  |  | N
1CF3520W58A4 | (RWS) Hydro Test |  |  |  | N
1CF3520W58A5 | (RWS) Line Flushing |  |  |  | N
1CF4035W22A01 | Other U/G Pipe |  |  |  | N
1CF4035W22A02 | (Fire Fighting System) Piping Work(Ring Main remain) |  |  |  | N
1CF4035W58A01 | (WWTS) Piping Work | WWT | B0 | B0 Waste Water Transfer System Piping DI | Y
1CF4035W58A01.1 | (SW) Piping Work |  |  |  | N
1CF4035W62A02 | (WWTS) Hydro Test |  |  |  | N
1CF4035W62A02.1 | (SW) Hydro Test |  |  |  | N
1CF6500W74A20 | (EPR_HVAC) Piping Work (incl. Refrigerant & Drain Piping, Insulation) |  |  |  | N
2CF2510W42A06.2 | (Bypass Valve) Installation |  |  |  | N
2CF2510W42A6 | (Main Steam PIPING) HP/IP/LP Steam Piping Hydro Test |  |  |  | N
2CF2510W58A07.2 | (Bypass System) Piping Work | HP+LP | B2 | (B2 HP Steam+LP Steam System Piping DI) | Y | 0.8
2CF2510W58A11 | (Main Steam PIPING) HP/IP/LP Steam Piping | HP+LP | B2 | (B2 HP Steam+LP Steam System Piping DI) | Y | 0.2
2CF2510W62A08.2 | (Bypass System) Hydro Test |  |  |  | N
2CF2510W62A16 | (Main Steam PIPING) Aux. Steam System | AS | B2 | B2 Aux. System Piping DI | Y
2CF2510W62A17 | (Main Steam PIPING) Aux. Steam System Hydro Test |  |  |  | N
2CF2510W62A18 | (Main Steam PIPING) Insulation |  |  |  | N
2CF2510W62A20 | (Main Steam PIPING) Steam Blow-Out (Main for HRSG) |  |  |  | N
2CF3010W58A01.4 | (N2 Gas) Piping Work | N2 | B2 | B2 N2 Gas System Piping DI | Y
2CF3010W58A01.5 | (CDS) Piping Work |  |  |  | N
2CF3010W58A01.6 | (SS) Piping Work | SS | B1 | B1 Sampling System Piping DI | Y
2CF3010W58A2 | (DWS) Piping Work | DW | B2 | B2 Demi. Water System Piping DI | Y
2CF3010W58A3 | (CCWS) Piping Work | CCW | B2 | B2 Closed Cooling Water System Piping DI | Y
2CF3010W62A02.15 | (N2 Gas) Air Leak Test |  |  |  | N
2CF3010W62A02.16 | (N2 Gas) Air Blow Out |  |  |  | N
2CF3010W62A02.19 | (CDS) Hydro Test |  |  |  | N
2CF3010W62A02.20 | (CDS) Flushing |  |  |  | N
2CF3010W62A02.23 | (SS) Hydro Test |  |  |  | N
2CF3010W62A02.24 | (SS) Flushing |  |  |  | N
2CF3010W62A5 | (DWS) Hydro Test |  |  |  | N
2CF3010W62A6 | (DWS) Line Flushing |  |  |  | N
2CF3010W62A7 | (CCWS) Hydro Test |  |  |  | N
2CF3010W62A8 | (CCWS) Line Flushing |  |  |  | N
2CF3015W58A18 | (FW PIPING) Piping Work | FW | B2 | B2 Feed Water System Piping DI | Y
2CF3015W58A19 | (FW PIPING) Insulation |  |  |  | N
2CF3015W62A19 | (FW PIPING) Hydro Test |  |  |  | N
2CF3015W62A20 | (FWS) Chemical Cleaning |  |  |  | N
2CF3020W58A25 | (COND System) Piping Work | CD | B2 | B2 Condensate System Piping DI | Y
2CF3020W58A26 | (COND System) Hydro Test |  |  |  | N
2CF3020W74A28 | (COND System) Chemical Cleaning |  |  |  | N
2CF3030W68A8 | (CCW Pump) Installation |  |  |  | N
2CF3035W58A01.2 | (PWS) Piping Work | PW | B2 | B2 Potable Water System Piping DI | Y
2CF3035W58A1 | (SWS) Piping Work | SW | B2 | B2 Serivce Water System Piping DI | Y
2CF3035W62A02.7 | (PWS) Hydro Test (for COD) |  |  |  | N
2CF3035W62A02.8 | (PWS) Line Flushing (for COD) |  |  |  | N
2CF3035W62A3 | (SWS) Hydro Test |  |  |  | N
2CF3035W62A4 | (SWS) Line Flushing |  |  |  | N
2CF3045W58A17 | (Chemical Dosing System) Piping Work |  |  |  | N
2CF3510W58A10 | (Instrument Air) Piping Work | IA | B2 | B2 Instrument Air System Piping DI | Y
2CF3510W58A13 | (Instrument Air) Air Leak Test |  |  |  | N
2CF3510W58A14 | (Instrument Air) Air Blow-out |  |  |  | N
2CF3510W58A15 | (Service Air) Piping Work | SA | B2 | B2 Service Air System Piping DI | Y
2CF3510W58A18 | (Service Air) Air Leak Test |  |  |  | N
2CF3510W58A19 | (Service Air) Air Blow-out |  |  |  | N
2CF3520W58A10 | (RWS) Line Flushing |  |  |  | N
2CF3520W58A6 | (RWS) Piping Work |  |  |  | N
2CF3520W58A9 | (RWS) Hydro Test |  |  |  | N
2CF4035W22A2 | Other U/G Pipe |  |  |  | N
2CF4035W22A3 | (Fire Fighting System) Piping Work(Ring Main remain) |  |  |  | N
2CF4035W58A1 | (WWTS) Piping Work |  |  |  | N
2CF4035W62A2 | (WWTS) Hydro Test |  |  |  | N
2CF6500W74A29 | (EPR_HVAC) Piping Work (incl. Refrigerant & Drain Piping, Insulation) |  |  |  | N

## Reference
System Code | System Description | Unit Code | Unit Description
AS | Air Supply | B0 | Block 0 (0CF)
ATM | Atmosphere / Vent | B1 | Block 1 (1CF)
CCW | Closed Cooling Water | B2 | Block 2 (2CF)
CD | Condensate Drain | E | E Block
DW | Domestic Water
FG | Fuel Gas
FGH | Fuel Gas High Pressure
FO | Fuel Oil
FW | Feed Water
GT MISC | Gas Turbine Miscellaneous
HP | High Pressure Steam
HW | Hot Water
IA | Instrument Air
LO | Lube Oil
LP | Low Pressure Steam
N2 | Nitrogen
PW | Process Water
RW | Raw Water
SA | Service Air
SS | Service Steam
ST MISC | Steam Turbine Miscellaneous
SW | Sea Water
WWT | Waste Water Treatment